## X-ray attenuation length
Calculation sheet for X-ray attenuation lengths (v1.3)
|  |  |  | Attenuation factor is commonly defined as I/I0 = 1/e = |  |  | 0.36788
|  |  |  | Avogadro's number NA = |  |  | 6.0221e+23
wavelength-to-energy converter
|  |  |  | >>>>>>Enter your values in all cells having this format<<<<<< |  |  |  |  | λ [Å] | E [keV]
[9 empty] | 1.5406 | 8.0478
|  |  |  | EX-ray [keV] | 8.048 | (5 < E < 10 keV) |  | a [Å] | b [Å] | c [Å] | α [°] | β [°] | γ [°] | Vuc [Å3] | ρx [g cm-3] | µ [cm-1]
|  |  |  | att. factor | 0.36788 |  |  | 5.61 | 5.61 | 11.06 | 90 | 90 | 90 | 348.0814 | 5.5432 | 367.4116
|  |  |  | Z (fu/uc) | 2
µ/ρ 1 | µ/ρ 2 | µ/ρ 3 | µ/ρ 4 | atomic number | element | M [g mol-1] | quantity | µ/ρ [cm2 g-1] | total mass [g mol-1] | weight fraction [%] | fractional µ/ρ |  | ω / Θ [°] | probing depth d [µm]
|  |  |  | 1 | H | 1.008 | 0 | 0.38597 | 0 | 0 | 0 |  | 90 | 27.2174
|  |  |  | 2 | He | 4.003 | 0 | 0.26983 | 0 | 0 | 0 |  | 80 | 26.8039
|  |  |  | 3 | Li | 6.941 | 0 | 0.46955 | 0 | 0 | 0 |  | 70 | 25.576
|  |  |  | 4 | Be | 9.0122 | 0 | 1.0496 | 0 | 0 | 0 |  | 60 | 23.571
|  |  |  | 5 | B | 10.81 | 0 | 2.202 | 0 | 0 | 0 |  | 50 | 20.8498
|  |  |  | 6 | C | 12.011 | 0 | 4.3268 | 0 | 0 | 0 |  | 40 | 17.495
|  |  |  | 7 | N | 14.0067 | 0 | 7.1989 | 0 | 0 | 0 |  | 30 | 13.6087
|  |  |  | 8 | O | 15.999 | 0 | 10.8912 | 0 | 0 | 0 |  | 20 | 9.3089
|  |  |  | 9 | F | 18.9984 | 0 | 15.2543 | 0 | 0 | 0 |  | 10 | 4.7263
|  |  |  | 10 | Ne | 20.179 | 0 | 22.3099 | 0 | 0 | 0 |  | 5 | 2.3722
|  |  |  | 11 | Na | 22.9898 | 0 | 29.0103 | 0 | 0 | 0
|  |  |  | 12 | Mg | 24.305 | 0 | 38.6931 | 0 | 0 | 0
|  |  |  | 13 | Al | 26.9815 | 0 | 48.2685 | 0 | 0 | 0 |  | 0.5 | 0.23751
|  |  |  | 14 | Si | 28.0855 | 0 | 62.2167 | 0 | 0 | 0 | 2
|  |  |  | 15 | P | 30.9738 | 0 | 73.5801 | 0 | 0 | 0
|  |  |  | 16 | S | 32.06 | 0 | 91.3819 | 0 | 0 | 0
|  |  |  | 17 | Cl | 35.453 | 0 | 103.831 | 0 | 0 | 0
|  |  |  | 18 | Ar | 39.948 | 0 | 115.6031 | 0 | 0 | 0
|  |  |  | 19 | K | 39.0983 | 0 | 143.4034 | 0 | 0 | 0
|  |  |  | 20 | Ca | 40.08 | 0 | 168.5588 | 0 | 0 | 0
|  |  |  | 21 | Sc | 44.9559 | 0 | 179.7625 | 0 | 0 | 0
|  |  |  | 22 | Ti | 47.88 | 0 | 197.8931 | 0 | 0 | 0
-13.0371 | 218.0548 |  |  | 23 | V | 50.9415 | 0 | 218.0548 | 0 | 0 | 0
15.3963 | 247.1707 |  |  | 24 | Cr | 51.996 | 0 | 247.1707 | 0 | 0 | 0
24.8887 | 267.5814 |  |  | 25 | Mn | 54.938 | 0 | 267.5814 | 0 | 0 | 0
34.1876 | 298.8431 |  |  | 26 | Fe | 55.847 | 0 | 298.8431 | 0 | 0 | 0
39.7632 | 322.8127 |  |  | 27 | Co | 58.9332 | 0 | 322.8127 | 0 | 0 | 0
46.8095 | 374.7313 |  |  | 28 | Ni | 58.69 | 0 | 46.8095 | 0 | 0 | 0
49.7983 | 389.7697 |  |  | 29 | Cu | 63.546 | 2 | 49.7983 | 254.184 | 21.8752 | 10.8935
55.319 | 437.7343 |  |  | 30 | Zn | 65.38 | 1 | 55.319 | 130.76 | 11.2533 | 6.2252
|  |  |  | 31 | Ga | 69.723 | 0 | 59.964 | 0 | 0 | 0
|  |  |  | 32 | Ge | 72.63 | 1 | 64.2492 | 145.26 | 12.5012 | 8.0319
|  |  |  | 33 | As | 74.9216 | 0 | 72.0996 | 0 | 0 | 0
|  |  |  | 34 | Se | 78.971 | 4 | 75.6486 | 631.768 | 54.3703 | 41.1304
|  |  |  | 35 | Br | 79.904 | 0 | 85.689 | 0 | 0 | 0
|  |  |  | 36 | Kr | 83.8 | 0 | 91.8469 | 0 | 0 | 0
|  |  |  | 37 | Rb | 85.4678 | 0 | 100.2955 | 0 | 0 | 0
|  |  |  | 38 | Sr | 87.62 | 0 | 110.3518 | 0 | 0 | 0
|  |  |  | 39 | Y | 88.9059 | 0 | 120.5635 | 0 | 0 | 0
|  |  |  | 40 | Zr | 91.22 | 0 | 130.2677 | 0 | 0 | 0
|  |  |  | 41 | Nb | 92.9064 | 0 | 141.4964 | 0 | 0 | 0
|  |  |  | 42 | Mo | 95.95 | 0 | 149.8189 | 0 | 0 | 0
|  |  |  | 43 | Tc | 98
|  |  |  | 44 | Ru | 101.07 | 0 | 172.4215 | 0 | 0 | 0
|  |  |  | 45 | Rh | 102.9055 | 0 | 185.1465 | 0 | 0 | 0
|  |  |  | 46 | Pd | 106.42 | 0 | 195.4916 | 0 | 0 | 0
|  |  |  | 47 | Ag | 107.8682 | 0 | 209.8054 | 0 | 0 | 0
|  |  |  | 48 | Cd | 112.41 | 0 | 218.8224 | 0 | 0 | 0
|  |  |  | 49 | In | 114.818 | 0 | 232.0619 | 0 | 0 | 0
|  |  |  | 50 | Sn | 118.71 | 0 | 242.6723 | 0 | 0 | 0
|  |  |  | 51 | Sb | 121.75 | 0 | 255.129 | 0 | 0 | 0
|  |  |  | 52 | Te | 127.6 | 0 | 262.0242 | 0 | 0 | 0
|  |  |  | 53 | I | 126.9045 | 0 | 283.3273 | 0 | 0 | 0
|  |  |  | 54 | Xe | 131.29 | 0 | 294.8282 | 0 | 0 | 0
296.8494 | 1411.6767 | 910.7576 | 313.7295 | 55 | Cs | 132.9054 | 0 | 313.7295 | 0 | 0 | 0
236.4641 | 1008.1454 | 650.1701 | 325.2299 | 56 | Ba | 137.33 | 0 | 325.2299 | 0 | 0 | 0
190.8995 | 453.546 | 419.0627 | 342.9029 | 57 | La | 138.9055 | 0 | 342.9029 | 0 | 0 | 0
176.7985 | 544.1137 | 393.7501 | 363.361 | 58 | Ce | 140.12 | 0 | 363.361 | 0 | 0 | 0
|  |  |  | 74 | W | 183.85 | 0 | 162.427 | 0 | 0 | 0
|  |  |  | 78 | Pt | 195.08 | 0 | 188.9367 | 0 | 0 | 0
|  |  |  | 79 | Au | 196.9665 | 0 | 197.0116 | 0 | 0 | 0
|  |  |  | 80 | Hg | 200.59 | 0 | 203.862 | 0 | 0 | 0
|  |  |  | 82 | Pb | 207.2 | 0 | 218.6206 | 0 | 0 | 0
|  |  |  | 83 | Bi | 208.9804 | 0 | 227.2693 | 0 | 0 | 0
|  |  |  | Σ |  |  | 8 |  | 1161.972 | 100 | 66.281
This calculation sheet is designed for approximating X-ray attenuation lengths in reflection geometry. Approximation of the X-ray attenuation length in dependence of the composition, unit cell metrics (i.e. X-ray density) and energy of the X-rays (energy range can be arbitrarily chosen between 5 keV and 10 keV). The corresponding penetration depth d follows from the incident beam angle, either ω or Θ. The mass attenuation coefficients µ and the molar masses M were retrieved from the NIST database (http://physics.nist.gov/PhysRefData/FFast/html/form.html). Please note that the originator by no means assumes liability for any incorrectness or errors!